## Sheet1
Partial assembly | Complete assembly | Component Description | QTY | Ref Des | Mfg P/N # | Manufacturer | Ref cost | Link
DNI | YES | CAP CER 0.33UF 50V X7R 0805 | 1 | C1 | CL21B334KBFNNNE | Samsung Electro-Mechanics | 0.1 | https://www.digikey.com/en/products/detail/samsung-electro-mechanics/CL21B334KBFNNNE/3886781
DNI | YES | CAP CER 0.22UF 50V X7R 0805 | 1 | C2 | CL21B224KBFNNNE | Samsung Electro-Mechanics | 0.1 | https://www.digikey.com/en/products/detail/samsung-electro-mechanics/CL21B224KBFNNNE/3886751
DNI | YES | CAP CER 1UF 50V X7R 0805 | 3 | C3, C10, C14 | CL21B105KBFNNNE | Samsung Electro-Mechanics | 0.11 | https://www.digikey.com/en/products/detail/samsung-electro-mechanics/CL21B105KBFNNNE/3886687
DNI | YES | CAP ALUM 10UF 20% 35V RADIAL | 1 | C4 | 860020572003 | Würth Elektronik | 0.1 | https://www.digikey.com/en/products/detail/w%C3%BCrth-elektronik/860020572003/5727172
DNI | YES | CAP ALUM 1000UF 20% 25V SMD | 1 | C5 | EEV-FK1E102Q | Panasonic Electronic Components | 1.23 | https://www.digikey.com/en/products/detail/panasonic-electronic-components/EEV-FK1E102Q/396274
DNI | YES | CAP CER 0.1UF 50V X7R 0805 | 17 | C6, C7, C8, C9, C11, C16, C17, C18, C19, C21, C22, C24, C25, C26, C27, C28, C29 | CL21B104KBCNNNC | Samsung Electro-Mechanics | 0.1 | https://www.digikey.com/en/products/detail/samsung-electro-mechanics/CL21B104KBCNNNC/3886661
DNI | YES | CAP ALUM 100UF 20% 50V RADIAL | 10 | C12, C13, C30, C31, C32, C48, C49, C50, C66, C67 | ECA-1HM101 | Panasonic Electronic Components | 0.39 | https://www.digikey.com/en/products/detail/panasonic-electronic-components/ECA-1HM101/245041
DNI | YES | CAP CER 0.47UF 50V X7R 0805 | 1 | C15 | CL21B474KBFNNNG | Samsung Electro-Mechanics | 0.1 | https://www.digikey.com/en/products/detail/samsung-electro-mechanics/CL21B474KBFNNNG/3894539
DNI | YES | CAP CER 20PF 50V C0G/NP0 0805 | 2 | C20, C23 | C0805C200J5GAC7800 | KEMET | 0.27 | https://www.digikey.com/en/products/detail/kemet/C0805C200J5GAC7800/2212144
DNI | YES | CAP CER 0.1UF 50V X7R 0805 | 24 | C33, C34, C35, C36, C37, C38, C39, C40, C41, C51, C52, C53, C54, C55, C56, C57, C58, C59, C68, C69, C70, C71, C72, C73 | CL21B104KBCNNNC | Samsung Electro-Mechanics | 0.1 | https://www.digikey.com/en/products/detail/samsung-electro-mechanics/CL21B104KBCNNNC/3886661
DNI | YES | CAP CER 10000PF 50V X7R 0805 | 8 | C42, C43, C44, C60, C61, C62, C74, C75 | CL21B103KBANNNC | Samsung Electro-Mechanics | 0.1 | https://www.digikey.com/en/products/detail/samsung-electro-mechanics/CL21B103KBANNNC/3886673
DNI | YES | CAP CER 0.47UF 50V X7R 0805 | 8 | C45, C46, C47, C63, C64, C65, C76, C77 | CL21B474KBFNNNG | Samsung Electro-Mechanics | 0.1 | https://www.digikey.com/en/products/detail/samsung-electro-mechanics/CL21B474KBFNNNG/3894539
DNI | YES | DIODE SCHOTTKY 40V 3A SMA | 1 | D1 | B340AE-13 | Diodes Incorporated | 0.37 | https://www.digikey.com/en/products/detail/diodes-incorporated/B340AE-13/7352831
DNI | YES | DIODE ZENER 3.3V 500MW SOD123 | 2 | D2, D3 | BZT52C3V3-7-F | Diodes Incorporated | 0.21 | https://www.digikey.com/en/products/detail/diodes-incorporated/BZT52C3V3-7-F/717734
YES | YES | LED GREEN DIFFUSED 0603 SMD | 4 | D4, D5, D6, D7 | B1911PG--20D000514U1930 | Harvatek Corporation | 0.1 | https://www.digikey.com/en/products/detail/harvatek-corporation/B1911PG-20D000514U1930/15519992
DNI | YES | FERRITE BEAD 100 OHM 0805 1LN | 1 | FB1 | 2508051017Y0 | Fair-Rite Products Corp. | 0.1 | https://www.digikey.com/en/products/detail/fair-rite-products-corp/2508051017Y0/8594285
YES | YES | IC NOR R/S LATCH 3ST QUAD 16SOIC | 2 | IC1, IC2 | CD4043BDR | Texas Instruments | 0.49 | https://www.digikey.com/en/products/detail/texas-instruments/CD4043BDR/1691049?s=N4IgTCBcDa4JwDYC0BmAjAFkUtSByAIiALoC%2BQA
YES | YES | IC MTR DRVR BIPLR 8.2-45V 28SSOP | 8 | IC3, IC4, IC5, IC6, IC7, IC8, IC9, IC10 | DRV8825PWPR | Texas Instruments | 5.65 | https://www.digikey.com/en/products/detail/texas-instruments/drv8825pwpr/2695909
YES | YES | IC SWITCH SPDT X 1 15OHM SC70-6 | 1 | IC11 | SN74LVC1G3157DCKR | Texas Instruments | 0.34 | https://www.digikey.com/en/products/detail/texas-instruments/SN74LVC1G3157DCKR/562895
DNI | DNI | THT device | 1 | J1 | 61300411121 |  | 0.19 | https://www.digikey.com/en/products/detail/w%C3%BCrth-elektronik/61300411121/4846827
DNI | DNI | THT device | 1 | J2 | 216550-1 |  | 1.68 | https://www.digikey.com/en/products/detail/te-connectivity-amp-connectors/216550-1/1920152
DNI | DNI | THT device | 9 | J3, J8, J9, J10, J11, J12, J13, J14, J15 | TBP02R2-381-03BE |  | 0.58 | https://www.digikey.com/en/products/detail/cui-devices/TBP02R2-381-03BE/10238470
DNI | DNI | THT device | 1 | J4 | PPTC071LFBN-RC |  | 0.6 | https://www.digikey.com/en/products/detail/sullins-connector-solutions/PPTC071LFBN-RC/810146
DNI | DNI | THT device | 1 | J5 | PPPC031LFBN-RC |  | 0.38 | https://www.digikey.com/en/products/detail/sullins-connector-solutions/PPPC031LFBN-RC/810175
DNI | DNI | THT device | 1 | J6 | PH1-03-UA |  | 0.1 | https://www.digikey.com/en/products/detail/adam-tech/PH1-03-UA/9830289
DNI | DNI | THT device | 1 | J7 | TB001-500-07BE |  | 0.96 | https://www.digikey.com/en/products/detail/cui-devices/TB001-500-07BE/10064063
DNI | DNI | THT device | 8 | J16, J17, J18, J19, J20, J21, J22, J23 | 216548-1 |  | 1.76 | https://www.digikey.com/en/products/detail/te-connectivity-amp-connectors/216548-1/1920151
DNI | DNI | THT device | 1 | J24 | PPPC021LFBN-RC |  | 0.34 | https://www.digikey.com/en/products/detail/sullins-connector-solutions/PPPC021LFBN-RC/810174
DNI | DNI | THT device | 12 | K1, K2, K3, K4, K5, K6, K7, K8, K9, K10, K11, K12 | TX2-L2-5V |  | 3.61 | https://www.digikey.com/en/products/detail/panasonic-electric-works/TX2-L2-5V/570921
DNI | YES | RES SMD 6.8K OHM 1% 1/8W 0805 | 2 | R1, R48 | RT0805FRE076K8L | YAGEO | 0.1 | https://www.digikey.com/en/products/detail/yageo/RT0805FRE076K8L/1079385
DNI | YES | RES SMD 3.3K OHM 1% 1/8W 0805 | 2 | R2, R49 | RT0805FRE073K3L | YAGEO | 0.1 | https://www.digikey.com/en/products/detail/yageo/RT0805FRE073K3L/1079226
DNI | YES | RES SMD 47K OHM 1% 1/8W 0805 | 1 | R3 | RT0805FRE0747KL | YAGEO | 0.1 | https://www.digikey.com/en/products/detail/yageo/RT0805FRE0747KL/1079274
DNI | YES | RES SMD 5.1K OHM 1% 1/8W 0805 | 1 | R4 | RT0805FRE075K1L | YAGEO | 0.1 | https://www.digikey.com/en/products/detail/yageo/RT0805FRE075K1L/1079334
DNI | YES | RES 0.1 OHM 1% 1W 2512 | 1 | R5 | PE2512FKE070R1L | YAGEO | 0.6 | https://www.digikey.com/en/products/detail/yageo/PE2512FKE070R1L/5138678
DNI | YES | RES SMD 10K OHM 1% 1/8W 0805 | 2 | R6, R9 | RT0805FRE0710KL | YAGEO | 0.1 | https://www.digikey.com/en/products/detail/yageo/RT0805FRE0710KL/1078908
DNI | YES | RES SMD 4.7K OHM 1% 1/8W 0805 | 2 | R7, R8 | RT0805FRE074K7L | YAGEO | 0.1 | https://www.digikey.com/en/products/detail/yageo/RT0805FRE074K7L/1079294
DNI | DNI | RES 5K OHM 0.6W 0.005% RADIAL | 1 | R10 | Y14535K00000V9L | VPG Foil Resistors | 38.87 | https://www.digikey.com/en/products/detail/vpg-foil-resistors/Y14535K00000V9L/2609897
DNI | DNI | RES 15K OHM 5% 1/4W AXIAL | 1 | R11 | CFR-25JR-52-15K | YAGEO | 0.1 | https://www.digikey.com/en/products/detail/yageo/CFR-25JR-52-15K/12002
DNI | YES | RES SMD 1 OHM 1% 1/8W 0805 | 16 | R12, R13, R14, R15, R16, R17, R21, R22, R23, R24, R25, R26, R30, R31, R32, R33 | RT0805FRE071RL | YAGEO | 0.1 | https://www.digikey.com/en/products/detail/yageo/RT0805FRE071RL/5934333
DNI | YES | RES 1M OHM 1% 1/8W 0805 | 8 | R18, R19, R20, R27, R28, R29, R34, R35 | RC0805FR-131ML | YAGEO | 0.1 | https://www.digikey.com/en/products/detail/yageo/RC0805FR-131ML/14008312
DNI | YES | RES 330 OHM 1% 1/8W 0805 | 8 | R36, R37, R38, R39, R40, R41, R42, R43 | RC0805FR-10330RL | YAGEO | 0.1 | https://www.digikey.com/en/products/detail/yageo/RC0805FR-10330RL/13694160
DNI | YES | RES 2K OHM 1% 1/8W 0805 | 1 | R44 | RC0805FR-132KL | YAGEO | 0.1 | https://www.digikey.com/en/products/detail/yageo/RC0805FR-132KL/14008253
DNI | YES | RES 560 OHM 5% 1/8W 0805 | 1 | R45 | RC0805JR-07560RL | YAGEO | 0.1 | https://www.digikey.com/en/products/detail/yageo/RC0805JR-07560RL/728347
DNI | YES | RES 220 OHM 1% 1/8W 0805 | 2 | R46, R47 | RC0805FR-13220RL | YAGEO | 0.1 | https://www.digikey.com/en/products/detail/yageo/RC0805FR-13220RL/14008293
YES | YES | RES ARRAY 8 RES 10K OHM 1206 | 2 | RN1, RN3 | YC158TJR-0710KL | YAGEO | 0.14 | https://www.digikey.com/en/products/detail/yageo/YC158TJR-0710KL/5951826
YES | YES | RESISTOR CHIP | 2 | RN2, RN4 | YC164-JR-1310KL | YAGEO | 0.1 | https://www.digikey.com/en/products/detail/yageo/YC164-JR-1310KL/17023153?s=N4IgTCBcDaIJ4GMCMA2ALAWgFYCcNIGYkAGAawBsQBdAXyA
YES | YES | TRIMMER 10K OHM 0.15W J LEAD TOP | 1 | RV1 | TC33X-2-103E | Bourns Inc. | 0.28 | https://www.digikey.com/en/products/detail/bourns-inc/TC33X-2-103E/612858
YES | YES | SWITCH TACTILE SPST-NO 0.05A 12V | 1 | SW1 | PTS526 SK15 SMTR2 LFS | C&K | 0.14 | https://www.digikey.com/en/products/detail/c-k/PTS526-SK15-SMTR2-LFS/10056626
DNI | DNI | SWITCH SLIDE DIP SPST 0.025A 24V | 1 | SW2 | DS01C-254-L-03BE | CUI Devices | 0.57 | https://www.digikey.com/en/products/detail/cui-devices/DS01C-254-L-03BE/11310858
YES | YES | IC REG LINEAR 12V 1.5A D2PAK | 1 | U1 | L7812ABD2T-TR | STMicroelectronics | 1.1 | https://www.digikey.com/en/products/detail/stmicroelectronics/L7812ABD2T-TR/1038261
YES | YES | IC REG LINEAR 5V 1.5A SOT223-4 | 1 | U2 | LM7805MPX/NOPB | Texas Instruments | 1.61 | https://www.digikey.com/en/products/detail/texas-instruments/LM7805MPX-NOPB/6110583
YES | YES | IC REG LIN 3.3V 500MA SOT223-3 | 1 | U3 | MCP1825ST-3302E/DB | Microchip Technology | 0.69 | https://www.digikey.com/en/products/detail/microchip-technology/MCP1825ST-3302E-DB/1635518
YES | YES | IC TRANSCEIVER FULL 2/2 16TSSOP | 1 | U4 | MAX3232EIPWR | Texas Instruments | 1.07 | https://www.digikey.com/en/products/detail/texas-instruments/MAX3232EIPWR/968150?s=N4IgTCBcDa4JwDYC0BGOAWAzMlSByAIiALoC%2BQA
YES | YES | IC CURR SENSE 1 CIRCUIT SC70-6 | 1 | U5 | INA213AIDCKR | Texas Instruments | 0.97 | https://www.digikey.com/en/products/detail/texas-instruments/INA213AIDCKR/1898607
YES | YES | IC MCU 32BIT 128KB FLASH 64LQFP | 1 | U6 | STM32F103RBT6TR | STMicroelectronics | 7.5 | https://www.digikey.com/en/products/detail/stmicroelectronics/STM32F103RBT6TR/2122443
YES | YES | IC EEPROM 1KBIT I2C 1MHZ SOT23-5 | 1 | U7 | AT24C01D-STUM-T | Microchip Technology | 0.16 | https://www.digikey.com/en/products/detail/microchip-technology/AT24C01D-STUM-T/4914368
YES | YES | IC PWR RELAY 7NPN 1:1 16SOIC | 2 | U8, U9 | ULN2003ADR | Texas Instruments | 0.46 | https://www.digikey.com/en/products/detail/texas-instruments/ULN2003ADR/277011?s=N4IgTCBcDa4JwDYC0BGAzAgHKpA5AIiALoC%2BQA
YES | YES | SSR RELAY SPST-NO 700MA 0-60V | 8 | U10, U11, U12, U13, U14, U15, U16, U17 | TLP170AM(TPL,E | Toshiba Semiconductor and Storage | 1.28 | https://www.digikey.com/en/products/detail/toshiba-semiconductor-and-storage/TLP170AM-TPL-E/12698771
YES | YES | CRYSTAL 8.0000MHZ 20PF SMD | 1 | Y1 | ABLS-8.000MHZ-20-B-3-H-T | Abracon LLC | 0.17 | https://www.digikey.com/en/products/detail/abracon-llc/ABLS-8-000MHZ-20-B-3-H-T/9997852