## AOML_AB_3.0_reorganized-v1
Source: | C:\Users\christian.saiz\Documents\0_NOAA\1_NOAA_work\1_XBT\New_Autolauncher\al_kicad_project\AOML_AB_3.0\AOML_AB_3.0_reorganized-v1.kicad_sch
Date: | 2024-01-25 11:50
Tool: | Eeschema 7.0.7
Generator: | C:\Program Files\KiCad\7.0\bin\scripting\plugins/bom_csv_grouped_by_value.py
Component Count: | 232
Collated Components:
Item | Qty | Part | Cost | Subtotal | Digikey | Reference(s) | Value | LibPart | Footprint | Datasheet
1 | 1 | CL21B334KBFNNNE | 0.1 | 0.1 | https://www.digikey.com/en/products/detail/samsung-electro-mechanics/CL21B334KBFNNNE/3886781 | C1 | 0.33u | Device:C | Capacitor_033uF:CAP_CL21_SAM | https://mm.digikey.com/Volume0/opasdata/d220001/medias/docus/1068/CL21B334KBFNNNE_Spec.pdf
2 | 1 | CL21B224KBFNNNE | 0.1 | 0.1 | https://www.digikey.com/en/products/detail/samsung-electro-mechanics/CL21B224KBFNNNE/3886751 | C2 | 0.22u | Device:C | Capacitor_022uF:CAPC2012X135N | ~
3 | 3 | CL21B105KBFNNNE | 0.11 | 0.33 | https://www.digikey.com/en/products/detail/samsung-electro-mechanics/CL21B105KBFNNNE/3886687 | C3, C10, C14 | 1u | Device:C | Capacitor_1uF-ceramic:CAP_CL21_SAM | https://mm.digikey.com/Volume0/opasdata/d220001/medias/docus/609/CL21B105KBFNNNE_Spec.pdf
4 | 1 | 860020572003 | 0.1 | 0.1 | https://www.digikey.com/en/products/detail/w%C3%BCrth-elektronik/860020572003/5727172 | C4 | 10u | Device:C_Polarized | Capacitor_10uF:CAP_WCAP-ATG5_05.0X11.0_WRE | https://www.we-online.com/components/products/datasheet/860020572003.pdf
5 | 1 | EEV-FK1E102Q | 1.23 | 1.23 | https://www.digikey.com/en/products/detail/panasonic-electronic-components/EEV-FK1E102Q/396274 | C5 | 1000u | Device:C_Polarized | Capacitor_1000uF_can-smt:CAP_EEV_H13_PAN | https://industrial.panasonic.com/cdbs/www-data/pdf/RDE0000/ABA0000C1181.pdf
6 | 17 | CL21B104KBCNNNC | 0.1 | 1.7 | https://www.digikey.com/en/products/detail/samsung-electro-mechanics/CL21B104KBCNNNC/3886661 | C6, C7, C8, C9, C11, C16, C17, C18, C19, C21, C22, C24, C25, C26, C27, C28, C29 | 0.1u | Device:C | Capacitor_01uF-0805:CAP_CL21_SAM | https://mm.digikey.com/Volume0/opasdata/d220001/medias/docus/609/CL21B104KBCNNN_Spec.pdf
7 | 10 | ECA-1HM101 | 0.39 | 3.9 | https://www.digikey.com/en/products/detail/panasonic-electronic-components/ECA-1HM101/245041 | C12, C13, C30, C31, C32, C48, C49, C50, C66, C67 | 100u | Device:C_Polarized | Capacitor_100uF:PCAP_8x112_PAN | https://mm.digikey.com/Volume0/opasdata/d220001/medias/docus/2452/ECA-xxM%20Series,TypeA.pdf
8 | 1 | CL21B474KBFNNNG | 0.1 | 0.1 | https://www.digikey.com/en/products/detail/samsung-electro-mechanics/CL21B474KBFNNNG/3894539 | C15 | 0.47u | Device:C | Capacitor_047uF:CAP_CL_21_SAM | ~
9 | 2 | C0805C200J5GAC7800 | 0.27 | 0.54 | https://www.digikey.com/en/products/detail/kemet/C0805C200J5GAC7800/2212144 | C20, C23 | 20p | Device:C | Capacitor_20pF-lowESR:CAPC220145_88N_KEM | https://connect.kemet.com:7667/gateway/IntelliData-ComponentDocumentation/1.0/download/datasheet/C0805C200J5GACTU
10 | 24 | CL21B104KBCNNNC | 0.1 | 2.4 | https://www.digikey.com/en/products/detail/samsung-electro-mechanics/CL21B104KBCNNNC/3886661 | C33, C34, C35, C36, C37, C38, C39, C40, C41, C51, C52, C53, C54, C55, C56, C57, C58, C59, C68, C69, C70, C71, C72, C73 | 0.1u | Device:C_Small | Capacitor_01uF-0805:CAP_CL21_SAM | https://mm.digikey.com/Volume0/opasdata/d220001/medias/docus/609/CL21B104KBCNNN_Spec.pdf
11 | 8 | CL21B103KBANNNC | 0.1 | 0.8 | https://www.digikey.com/en/products/detail/samsung-electro-mechanics/CL21B103KBANNNC/3886673 | C42, C43, C44, C60, C61, C62, C74, C75 | 0.01u | Device:C_Small | Capacitor_001uF-0805:CAP_CL21_SAM | ~
12 | 8 | CL21B474KBFNNNG | 0.1 | 0.8 | https://www.digikey.com/en/products/detail/samsung-electro-mechanics/CL21B474KBFNNNG/3894539 | C45, C46, C47, C63, C64, C65, C76, C77 | 0.47u | Device:C_Small | Capacitor_047uF:CAP_CL_21_SAM | ~
13 | 1 | B340AE-13 | 0.37 | 0.37 | https://www.digikey.com/en/products/detail/diodes-incorporated/B340AE-13/7352831 | D1 | B340AE-13 | Diode:1N5821 | Shottky_B340AE_13:CR_SMA_320-340AE_DIO | https://www.diodes.com/assets/Datasheets/B320AE/B340AE.pdf
14 | 2 | BZT52C3V3-7-F | 0.21 | 0.42 | https://www.digikey.com/en/products/detail/diodes-incorporated/BZT52C3V3-7-F/717734 | D2, D3 | 3.3V | :D_Zener_1 | Zener_3V3_BZT52C3V3-7-F:SOD3715X135N | https://www.diodes.com/assets/Datasheets/ds18004.pdf
15 | 4 | B1911PG--20D000514U1930 | 0.1 | 0.4 | https://www.digikey.com/en/products/detail/harvatek-corporation/B1911PG-20D000514U1930/15519992 | D4, D5, D6, D7 | green-led | Device:LED_Small | LED_green_0603:LED_B1911PG--20D000514U1930_HVK | https://mm.digikey.com/Volume0/opasdata/d220001/medias/docus/3777/B1911PG--20D000514U1930.pdf
16 | 1 | 2508051017Y0 | 0.1 | 0.1 | https://www.digikey.com/en/products/detail/fair-rite-products-corp/2508051017Y0/8594285 | FB1 | 100 | Device:FerriteBead_Small | Ferrite-bead-100:IND_25_0805_FRT | https://mm.digikey.com/Volume0/opasdata/d220001/medias/docus/897/EMI_Filtering_and_RF_Inductors.pdf
17 | 6 |  |  | 0 |  | H1, H2, H3, H4, H5, H6 | MountingHole | Mechanical:MountingHole | MountingHole:MountingHole_2.5mm_Pad | ~
18 | 2 | CD4043BDR | 0.49 | 0.98 | https://www.digikey.com/en/products/detail/texas-instruments/CD4043BDR/1691049?s=N4IgTCBcDa4JwDYC0BmAjAFkUtSByAIiALoC%2BQA | IC1, IC2 | CD4043BDR | Latch_CD4043BDR:CD4043BDR | Latch_CD4043BDR:SOIC127P600X175-16N | http://www.ti.com/lit/ds/symlink/cd4043b.pdf
19 | 8 | DRV8825PWPR | 5.65 | 45.2 | https://www.digikey.com/en/products/detail/texas-instruments/drv8825pwpr/2695909 | IC3, IC4, IC5, IC6, IC7, IC8, IC9, IC10 | DRV8825PWPR | DRV8825PWPR:DRV8825PWPR | Motor_controller_DRV8825PWPR:SOP65P640X120-29N | http://www.ti.com/lit/gpn/drv8825
20 | 1 | 61300411121 | 0.19 | 0.19 | https://www.digikey.com/en/products/detail/w%C3%BCrth-elektronik/61300411121/4846827 | J1 | Conn_01x04 | Connector_Generic:Conn_01x04 | Header_male_4x1:CONN_61300411121_WRE | https://www.we-online.com/components/products/datasheet/6130xx11121.pdf
21 | 1 | 216550-1 | 1.68 | 1.68 | https://www.digikey.com/en/products/detail/te-connectivity-amp-connectors/216550-1/1920152 | J2 | 216550-1 | Ultralibrarian:216550-1 | Connector_8x1_216550:CONN_216550-1_TEC | https://www.te.com/commerce/DocumentDelivery/DDEController?Action=srchrtrv&DocNm=216550&DocType=Customer+Drawing&DocLang=English
22 | 2 | TB001-500-04BE | 0.72 | 1.44 | https://www.digikey.com/en/products/detail/cui-devices/TB001-500-04BE/10064060 | J3, J5 | Screw_Terminal_01x04 | Connector:Screw_Terminal_01x04 | Header_screw_4x1_TB001-500-04BE:CUI_TB001-500-04BE | https://www.cuidevices.com/product/resource/tb001-500.pdf
23 | 1 | PH1-03-UA | 0.1 | 0.1 | https://www.digikey.com/en/products/detail/adam-tech/PH1-03-UA/9830289 | J6 | Conn_01x03 | Connector_Generic:Conn_01x03 | Connector_PinHeader_2.54mm:PinHeader_1x03_P2.54mm_Vertical | https://www.digikey.com/en/products/detail/adam-tech/PH1-03-UA/9830289
24 | 1 | TB001-500-07BE | 0.96 | 0.96 | https://www.digikey.com/en/products/detail/cui-devices/TB001-500-07BE/10064063 | J7 | Screw_Terminal_01x07 | Connector:Screw_Terminal_01x07 | Header_screw_7x1_TB001-500-07BE:CUI_TB001-500-07BE | https://www.cuidevices.com/product/resource/tb001-500.pdf
25 | 8 | 436500315 | 1.27 | 10.16 | https://www.digikey.com/en/products/detail/molex/0436500315/283462 | J8, J9, J10, J11, J12, J13, J14, J15 | Conn_01x03 | Connector_Generic:Conn_01x03 | Molex_3x1_0436500315:CON_436500315_MOL | https://tools.molex.com/pdm_docs/sd/436500315_sd.pdf
26 | 8 | 216548-1 | 1.76 | 14.08 | https://www.digikey.com/en/products/detail/te-connectivity-amp-connectors/216548-1/1920151 | J16, J17, J18, J19, J20, J21, J22, J23 | 216548-1 | Connector_Generic:Conn_01x06 | Connector_TE_x6_216548-1:CONN_216548-1_TYC | https://www.te.com/usa-en/product-216548-1.datasheet.pdf
27 | 6 |  |  | 0 |  | JP1, JP4, JP5, JP9, JP10, JP11 | SolderJumper_2_Open | Jumper:SolderJumper_2_Open | Jumper:SolderJumper-2_P1.3mm_Open_RoundedPad1.0x1.5mm | ~
28 | 5 |  |  | 0 |  | JP2, JP3, JP6, JP7, JP8 | SolderJumper_3_Open | Jumper:SolderJumper_3_Open | Jumper:SolderJumper-3_P1.3mm_Open_RoundedPad1.0x1.5mm | ~
29 | 12 | TX2-L2-5V | 3.61 | 43.32 | https://www.digikey.com/en/products/detail/panasonic-electric-works/TX2-L2-5V/570921 | K1, K2, K3, K4, K5, K6, K7, K8, K9, K10, K11, K12 | TX2-L2-5V | Relay_TX-L2-5V_2:TX2-L2-5V | Relay_TX-L2-5V:RELAY_TX2_L2_PAN | https://datasheet.datasheetarchive.com/originals/distributors/Datasheets-21/DSA-416365.pdf
30 | 1 | RT0805FRE076K8L | 0.1 | 0.1 | https://www.digikey.com/en/products/detail/yageo/RT0805FRE076K8L/1079385 | R1 | 6.8k | Device:R_Small | Resistor_0805:RC0805N_YAG | https://www.yageo.com/upload/media/product/app/datasheet/rchip/pyu-rt_1-to-0.01_rohs_l.pdf
31 | 1 | RT0805FRE073K3L | 0.1 | 0.1 | https://www.digikey.com/en/products/detail/yageo/RT0805FRE073K3L/1079226 | R2 | 3.3k | Device:R_Small | Resistor_0805:RC0805N_YAG | https://www.yageo.com/upload/media/product/app/datasheet/rchip/pyu-rt_1-to-0.01_rohs_l.pdf
32 | 1 | RT0805FRE0747KL | 0.1 | 0.1 | https://www.digikey.com/en/products/detail/yageo/RT0805FRE0747KL/1079274 | R3 | 47k | Device:R_Small | Resistor_0805:RC0805N_YAG | https://www.yageo.com/upload/media/product/app/datasheet/rchip/pyu-rt_1-to-0.01_rohs_l.pdf
33 | 1 | RT0805FRE075K1L | 0.1 | 0.1 | https://www.digikey.com/en/products/detail/yageo/RT0805FRE075K1L/1079334 | R4 | 5.1k | Device:R_Small | Resistor_0805:RC0805N_YAG | https://www.yageo.com/upload/media/product/app/datasheet/rchip/pyu-rt_1-to-0.01_rohs_l.pdf
34 | 1 | PE2512FKE070R1L | 0.6 | 0.6 | https://www.digikey.com/en/products/detail/yageo/PE2512FKE070R1L/5138678 | R5 | 0.1 | Device:R | Shunt_PE2512FKE070R1L:RESC6331X89N | https://www.yageo.com/upload/media/product/app/datasheet/rchip/pyu-pe_521_rohs_l.pdf
35 | 2 | RT0805FRE0710KL | 0.1 | 0.2 | https://www.digikey.com/en/products/detail/yageo/RT0805FRE0710KL/1078908 | R6, R9 | 10k | Device:R | Resistor_0805:RC0805N_YAG | https://www.yageo.com/upload/media/product/app/datasheet/rchip/pyu-rt_1-to-0.01_rohs_l.pdf
36 | 2 | RT0805FRE074K7L | 0.1 | 0.2 | https://www.digikey.com/en/products/detail/yageo/RT0805FRE074K7L/1079294 | R7, R8 | 4.7k | Device:R_Small | Resistor_0805:RC0805N_YAG | https://www.yageo.com/upload/media/product/app/datasheet/rchip/pyu-rt_1-to-0.01_rohs_l.pdf
37 | 1 | Y14535K00000V9L | 38.87 | 38.87 | https://www.digikey.com/en/products/detail/vpg-foil-resistors/Y14535K00000V9L/2609897 | R10 | 5k | Device:R_Small | Precision_resistor_5k:Y1453_VIS | https://foilresistors.com/docs/63187/zseries.pdf
38 | 1 | CFR-25JR-52-15K | 0.1 | 0.1 | https://www.digikey.com/en/products/detail/yageo/CFR-25JR-52-15K/12002 | R11 | 15k | Device:R_Small | Resistor_THT:R_Axial_DIN0207_L6.3mm_D2.5mm_P7.62mm_Horizontal | https://www.yageo.com/upload/media/product/app/datasheet/lr/yageo-cfr_datasheet.pdf
39 | 16 | RT0805FRE071RL | 0.1 | 1.6 | https://www.digikey.com/en/products/detail/yageo/RT0805FRE071RL/5934333 | R12, R13, R14, R15, R16, R17, R21, R22, R23, R24, R25, R26, R30, R31, R32, R33 | 1 | Device:R_Small | Resistor_0805:RC0805N_YAG | https://www.yageo.com/upload/media/product/app/datasheet/rchip/pyu-rt_1-to-0.01_rohs_l.pdf
40 | 8 | RC0805FR-131ML | 0.1 | 0.8 | https://www.digikey.com/en/products/detail/yageo/RC0805FR-131ML/14008312 | R18, R19, R20, R27, R28, R29, R34, R35 | 1M | Device:R_Small | Resistor_0805:RC0805N_YAG | https://www.yageo.com/upload/media/product/productsearch/datasheet/rchip/PYu-RC_Group_51_RoHS_L_12.pdf
41 | 8 | RC0805FR-10330RL | 0.1 | 0.8 | https://www.digikey.com/en/products/detail/yageo/RC0805FR-10330RL/13694160 | R36, R37, R38, R39, R40, R41, R42, R43 | 330 | Device:R_Small | Resistor_0805:RC0805N_YAG | https://www.yageo.com/upload/media/product/productsearch/datasheet/rchip/PYu-RC_Group_51_RoHS_L_12.pdf
42 | 1 | RC0805FR-132KL | 0.1 | 0.1 | https://www.digikey.com/en/products/detail/yageo/RC0805FR-132KL/14008253 | R44 | 2k | Device:R_Small | Resistor_0805:RC0805N_YAG | ~
43 | 1 | RC0805JR-07560RL | 0.1 | 0.1 | https://www.digikey.com/en/products/detail/yageo/RC0805JR-07560RL/728347 | R45 | 560 | Device:R_Small | Resistor_0805:RC0805N_YAG | ~
44 | 2 | RC0805FR-13220RL | 0.1 | 0.2 | https://www.digikey.com/en/products/detail/yageo/RC0805FR-13220RL/14008293 | R46, R47 | 220 | Device:R_Small | Resistor_0805:RC0805N_YAG | ~
45 | 2 | YC158TJR-0710KL | 0.14 | 0.28 | https://www.digikey.com/en/products/detail/yageo/YC158TJR-0710KL/5951826 | RN1, RN3 | 10k | Device:R_Network08 | Resistor_network-10k:SMT_JR-0710KL_YAG | https://www.yageo.com/upload/media/product/app/datasheet/rchip/pyu-yc_tc_group_51_rohs_l.pdf
46 | 2 | YC164-JR-1310KL | 0.1 | 0.2 | https://www.digikey.com/en/products/detail/yageo/YC164-JR-1310KL/17023153?s=N4IgTCBcDaIJ4GMCMA2ALAWgFYCcNIGYkAGAawBsQBdAXyA | RN2, RN4 | 10k | Device:R_Pack04 | Resistor_network_x4_10k-1204:RESCAXS80P320X160X70-8N | https://www.yageo.com/upload/media/product/productsearch/datasheet/rchip/PYu-YC_TC_group_51_RoHS_L_9.pdf
47 | 1 | TC33X-2-103E | 0.28 | 0.28 | https://www.digikey.com/en/products/detail/bourns-inc/TC33X-2-103E/612858 | RV1 | 10k | Device:R_Potentiometer | Potentiometer_10k_smt:POT_TC33_3X3P8_BRN | https://www.bourns.com/docs/Product-Datasheets/TC33.pdf
48 | 1 | PTS526 SK15 SMTR2 LFS | 0.14 | 0.14 | https://www.digikey.com/en/products/detail/c-k/PTS526-SK15-SMTR2-LFS/10056626 | SW1 | TS02-66-70-BK-160-LCR-D | Switch:SW_MEC_5E | Button_switch_smt:SMT_FS | https://www.ckswitches.com/media/2780/pts526.pdf
49 | 1 | DS01C-254-L-03BE | 0.57 | 0.57 | https://www.digikey.com/en/products/detail/cui-devices/DS01C-254-L-03BE/11310858 | SW2 | SW_DIP_x03 | Switch:SW_DIP_x03 | Dip_switch_DS01C-254-L-03BE:SW_DS01C-254-L-03BE | https://www.cuidevices.com/product/resource/ds01-254.pdf
50 | 1 |  |  | 0 |  | TP1 | Vin-adc | Connector:TestPoint | TestPoint:TestPoint_Pad_1.0x1.0mm | ~
51 | 1 |  |  | 0 |  | TP2 | MotorCurrent-adc | Connector:TestPoint | TestPoint:TestPoint_Pad_1.0x1.0mm | ~
52 | 1 |  |  | 0 |  | TP3 | D3V3 | Connector:TestPoint | TestPoint:TestPoint_Pad_1.0x1.0mm | ~
53 | 1 |  |  | 0 |  | TP4 | A3V3 | Connector:TestPoint | TestPoint:TestPoint_Pad_1.0x1.0mm | ~
54 | 3 |  |  | 0 |  | TP5, TP7, TP18 | GND | Connector:TestPoint | TestPoint:TestPoint_Pad_1.0x1.0mm | ~
55 | 1 |  |  | 0 |  | TP6 | Vin | Connector:TestPoint | TestPoint:TestPoint_Pad_1.0x1.0mm | ~
56 | 2 |  |  | 0 |  | TP8, TP16 | 3V3 | Connector:TestPoint | TestPoint:TestPoint_Pad_1.0x1.0mm | ~
57 | 1 |  |  | 0 |  | TP9 | 5V | Connector:TestPoint | TestPoint:TestPoint_Pad_1.0x1.0mm | ~
58 | 1 |  |  | 0 |  | TP13 | 12V | Connector:TestPoint | TestPoint:TestPoint_Pad_1.0x1.0mm | ~
59 | 1 |  |  | 0 |  | TP15 | Vref | Connector:TestPoint | TestPoint:TestPoint_Pad_1.0x1.0mm | ~
60 | 1 |  |  | 0 |  | TP17 | DIR | Connector:TestPoint | TestPoint:TestPoint_Pad_1.0x1.0mm | ~
61 | 1 | L7812ABD2T-TR | 1.1 | 1.1 | https://www.digikey.com/en/products/detail/stmicroelectronics/L7812ABD2T-TR/1038261 | U1 | L7812ABD2T-TR | Regulator_Linear:AMS1117-5.0 | Linear_regulator_L7812ABD2T_TR:DPAK_BD2T-TR_STM | https://www.st.com/content/ccc/resource/technical/document/datasheet/41/4f/b3/b0/12/d4/47/88/CD00000444.pdf/files/CD00000444.pdf/jcr:content/translations/en.CD00000444.pdf
62 | 1 | LM7805MPX/NOPB | 1.61 | 1.61 | https://www.digikey.com/en/products/detail/texas-instruments/LM7805MPX-NOPB/6110583 | U2 | LM7805MPX | Regulator_Linear:AMS1117-5.0 | Package_TO_SOT_SMD:SOT-223-3_TabPin2 | https://www.ti.com/lit/ds/symlink/lm7800.pdf
63 | 1 | MCP1825ST-3302E/DB | 0.69 | 0.69 | https://www.digikey.com/en/products/detail/microchip-technology/MCP1825ST-3302E-DB/1635518 | U3 | MCP1825ST-3302E/DB | Regulator_Linear:LD1117S12TR_SOT223 | Package_TO_SOT_SMD:SOT-223-3_TabPin2 | https://ww1.microchip.com/downloads/en/DeviceDoc/22056b.pdf
64 | 1 | MAX3232EIPWR | 1.07 | 1.07 | https://www.digikey.com/en/products/detail/texas-instruments/MAX3232EIPWR/968150?s=N4IgTCBcDa4JwDYC0BGOAWAzMlSByAIiALoC%2BQA | U4 | MAX3232 | Interface_UART:MAX3232 | Package_SO:TSSOP-16_4.4x5mm_P0.65mm | https://datasheets.maximintegrated.com/en/ds/MAX3222-MAX3241.pdf
65 | 1 | INA213AIDCKR | 0.97 | 0.97 | https://www.digikey.com/en/products/detail/texas-instruments/INA213AIDCKR/1898607 | U5 | INA213AIDCKR | Amplifier_Current:INA181 | Current_sense_amp_INA213AIDCKR:DCK0006A_L | http://www.ti.com/lit/ds/symlink/ina181.pdf
66 | 1 | STM32F103RBT6TR | 7.5 | 7.5 | https://www.digikey.com/en/products/detail/stmicroelectronics/STM32F103RBT6TR/2122443 | U6 | STM32F103RBTx | MCU_ST_STM32F1:STM32F103RBTx | STM32F103RBT6TR:LQFP64-10x10mm | https://mm.digikey.com/Volume0/opasdata/d220001/medias/docus/1139/STM32F103x8,B.pdf
67 | 1 | AT24C01D-STUM-T | 0.16 | 0.16 | https://www.digikey.com/en/products/detail/microchip-technology/AT24C01D-STUM-T/4914368 | U7 | AT24C01D-STUM-T | Memory_EEPROM:AT24CS01-STUM | Package_TO_SOT_SMD:SOT-23-5 | https://ww1.microchip.com/downloads/en/DeviceDoc/24AA01-24LC01B-24FC01-1K-I2C-Serial-EEPROM-20001711M.pdf
68 | 2 | ULN2003ADR | 0.46 | 0.92 | https://www.digikey.com/en/products/detail/texas-instruments/ULN2003ADR/277011?s=N4IgTCBcDa4JwDYC0BGAzAgHKpA5AIiALoC%2BQA | U8, U9 | ULN2003ADR | ULN2003AN:ULN2003 | Relay_driver_ULN2003ADR:D0016A_L | http://www.ti.com/lit/ds/symlink/uln2003a.pdf
69 | 8 | TLP170AM(TPL,E | 1.28 | 10.24 | https://www.digikey.com/en/products/detail/toshiba-semiconductor-and-storage/TLP170AM-TPL-E/12698771 | U10, U11, U12, U13, U14, U15, U16, U17 | TLP170AM | Relay_SolidState:TLP175A | Package_SO:MFSOP6-4_4.4x3.6mm_P1.27mm | https://toshiba.semicon-storage.com/info/TLP170AM_datasheet_en_20210524.pdf?did=69016&prodName=TLP170AM
70 | 1 | ABLS-8.000MHZ-20-B-3-H-T | 0.17 | 0.17 | https://www.digikey.com/en/products/detail/abracon-llc/ABLS-8-000MHZ-20-B-3-H-T/9997852 | Y1 | 8MHz | Device:Crystal | Crystal_8MHZ_smt:XTAL_ABLS-8.000MHz-20-B-3-H-T | https://abracon.com/Resonators/ABLS.pdf
|  | TOTAL |  | 201.37